## QWS CB Template
Mandatory fields indicated by * ---> |  |  | * | [7 empty] | *
|  |  | Section designation | [8 empty] | Structural loading |  |  | Opening geometry | [6 empty] | Given failure criteria
Comments | Member ref | Zone | Profile | Profile | Beam depth | Top tee | Bottom tee | Steel | Length | Quantity | Fire rating | Utilisation | Utilisation | ULS occupancy | Regular openings | Opening shape | Opening Ø or height | Opening width | Spacing | Min end-post | Irregular openings description | Critical | Web-post width | Web section factor | Flange section factor | Web Tcrit | Flange Tcrit | Decking | Decking | Any other information
[5 empty] | (mm) | profile | profile | grade | (m) | (-) | (minutes) | (%) | basis | load type | (Y/N) | (C,R,E) | (mm) | (mm) | (mm) | (mm) | (e.g. left-end post, opening shapes, geometries & spacings - from left to right) | location | (mm) | (m-1) | (m-1) | (°C) | (°C) | profile | voids
Note on E8: Quantifire: Cross-section profile designation must be specified in the one of the formats shown on the Example Inputs worksheet.
Note on N8: Quantifire: In the absence of given failure critiera, enter how the structural loading should be defined on the beam. If no stuctural loading information is given then Quantifire will assume 65% at the fire limit state (ALS-Fire) which may be very conservative and may result in the member(s) not able to be protected due to very low critical temperature(s).
Note on Q8: Quantifire: In the absence of given failure critiera, enter the web opening geometry. If no geometry is given, Quantifire will assume circular openings and web-post of 130mm.
Note on X8: Quantifire: Some cellular beam manufactuers may be able to supply structural fire failure criteria. Additionally, a structural fire engineering assessment by a consultant engineer may define failure criteria. Where information relaing to critical location, web-post width, section factor and critical temperature are given, these will be used directly to determine the fire protection product thickness. The values will take precedence over any potential similar Quantifire output.
Note on B9: Quantifire: Free text entry
Note on C9: Quantifire: Free text field for the structural member identifier
Note on D9: Quantifire: Free text field to identify the zone for the cellular beam
Note on J9: Quantifire: Grade of steel Treated as constant over the entire cross-section. Where no grade is given, Quantifire will assume S235.
Note on K9: Quantifire: Linear length of a single beam Where no length is given, or where a total cumulative length is stated, Quantifire will assume 6m unless advised otherwise.
Note on L9: Quantifire: Number of occurences of the beam
Note on M9: Quantifire: Fire resistance period
Note on N9: Quantifire: Structural utilisation or unity ratio Enter: 0 to 100% or 0.00 to 1.00
Note on O9: Quantifire: Utilisation basis ULS: Utlimate limit state, i.e. normal ambient load combination ALS-Fire: Accidental limit state of fire, i.e. a fire load combination Where ULS is defined, Quantifire will adopt a 50:50 split of dead:live load
Note on P9: Quantifire: Occupancy type for live load. These align to Eurocode terminology and may be either : - Office - Residential - Shopping - Congregational - Car park - Storage - Roof
Note on Q9: Quantifire: Regular openings = Y if holes are of the same size at equal spacings along the beam. Regular openings = N if holes are of different shape, size, and/or are at uneven spacings along the beam.
Note on R9: Quantifire: C: Circular R: Rectangular E: Elongated circle (rectangle with cicular ends)
Note on S9: Quantifire: Enter the regularly spaced opening circular diameter or rectangular/elongated opening height
Note on T9: Quantifire: Enter the regularly spaced rectangular/elongated opening length
Note on U9: Quantifire: Enter the regularly spaced opening spacing, i.e., the centre-to-centre distance between openings
Note on V9: Quantifire: Enter the minimum end-post dimension. The is the distance from the end of the beam to the edge of the first opening.
Note on W9: Quantifire: Where openings are irregularly spaced along the length of the beam, please indicate their shape, geometries and spacings from the left end of the beam, to the right. See the Example Inputs worksheet for an example.
Note on X9: Quantifire: The critical location associated with the structural failure in fire. Entries may be either: - - Web - Flange - Unknown
Note on Y9: Quantifire: The critical web-post width. This is the distance between the edges of adjacent holes
Note on Z9: Quantifire: Section factor of the web
Note on AA9: Quantifire: Section factor of the bottom flange
Note on AB9: Quantifire: The critical temperature of the web. This is the temperature that induces structural failure in the web.
Note on AC9: Quantifire: The critical temperature of the bottom flange. This is the temperature that induces structural failure in the bottom flange. Note that this may not always be reported when failure is observed in the web.
Note on AD9: Quantifire: Metal decking profile. Entries may be: - - Trapezoidal - Re-entrant (or dovetail) Where no decking profile is given, Quantifire will assume re-entrant.
Note on AE9: Quantifire: Enter how the decking voids will be considered. Entries may be: - - Filled - Unfilled Where no input is given, Quantifire will assume filled voids.
Note on AF9: Quantifire: Free text field to enter any other relevant information.

## Example Inputs
Mandatory fields indicated by * ---> |  |  | * | [7 empty] | *
|  |  | Section designation | [8 empty] | Structural loading |  |  | Opening geometry | [6 empty] | Given failure criteria
Comments | Member ref | Zone | Profile | Profile | Beam depth | Top tee | Bottom tee | Steel | Length | Quantity | Fire rating | Utilisation | Utilisation | ULS occupancy | Regular openings | Opening shape | Opening Ø or height | Opening width | Spacing | Min end-post | Irregular openings description | Critical | Web-post width | Web section factor | Flange section factor | Web Tcrit | Flange Tcrit | Decking | Decking | Any other information
[5 empty] | (mm) | profile | profile | grade | (m) | (-) | (minutes) | (%) | basis | load type | (Y/N) | (C,R,E) | (mm) | (mm) | (mm) | (mm) | (e.g. left-end post, opening shapes, geometries & spacings - from left to right) | location | (mm) | (m-1) | (m-1) | (°C) | (°C) | profile | voids
WESTOK designation | CB 01 | Cell beams | CB | 650x191/210x94.5 |  |  |  | S355 | 15 | 1 | 60 | 100 | ULS | Office | Y | C | 450 |  | 750 | 150 | [7 empty] | Trapezoidal | Filled
Tee profiles specified directly | CB 02 | Cell beams |  |  | 600 | UB 406x140x46 | UB 457x152x60 | S355 | 10.5 | 1 | 90 | 100 | ULS | Congregational | Y | C | 460 |  | 650 | [8 empty] | Trapezoidal | Unfilled
Fabricated section | CB 03 | Cell beams | CB 600x220x10x20 |  |  |  |  | S355 | 9.5 | 1 | 60 | 65 | ALS-Fire |  | Y | C | 450 |  | 600 | [8 empty] | Re-entrant | Unfilled
Asymmetric fabricated section | CB 04 | Cell beams | CB 600x200/300x12x16/18 |  |  |  |  | S355 | 12 | 1 | 75 | 37 | ALS-Fire |  | Y | C | 420 |  | 700 | [8 empty] | Re-entrant | Unfilled
Serial section with openings | CB 05 | Cell beams | CB | UB 406x178x60 |  |  |  | S355 | 8 | 1 | 30 | 100 | ULS | Car park | Y | C | 350 |  | 525 | [8 empty] | Trapezoidal | Unfilled
Rectangular openings | CB 06 | Cell beams | CB | 600x200/300x12x16/18 |  |  |  | S355 | 10 | 1 | 60 | 87 | ULS | Office | Y | R | 300 | 600 | 1000 | [8 empty] | Trapezoidal
Irregular openings | CB 07 | Cell beams | CB 650x290x12x25 |  |  |  |  | S355 | 14.5 | 1 | 90 | 92 | ULS | Office | N | C |  |  |  |  | End-post: 500mm, C400mm, C450mm @750mm, R600x300mm @1200mm, etc… | [6 empty] | Trapezoidal | Filled
Beam with given failure criteria | CB 08 | Cell beams | CB | 568x178/178x67 |  |  |  | S355 | 12.5 | 1 | 60 | [10 empty] | Web | 215 | 227 | 151 | 640 | 571 | Trapezoidal
Note on E8: Quantifire: Cross-section profile designation must be specified in the one of the formats shown on the Example Inputs worksheet.
Note on N8: Quantifire: In the absence of given failure critiera, enter how the structural loading should be defined on the beam. If no stuctural loading information is given then Quantifire will assume 65% at the fire limit state (ALS-Fire) which may be very conservative and may result in the member(s) not able to be protected due to very low critical temperature(s).
Note on Q8: Quantifire: In the absence of given failure critiera, enter the web opening geometry. If no geometry is given, Quantifire will assume circular openings and web-post of 130mm.
Note on X8: Quantifire: Some cellular beam manufactuers may be able to supply structural fire failure criteria. Additionally, a structural fire engineering assessment by a consultant engineer may define failure criteria. Where information relaing to critical location, web-post width, section factor and critical temperature are given, these will be used directly to determine the fire protection product thickness. The values will take precedence over any potential similar Quantifire output.
Note on B9: Quantifire: Free text entry
Note on C9: Quantifire: Free text field for the structural member identifier
Note on D9: Quantifire: Free text field to identify the zone for the cellular beam
Note on J9: Quantifire: Grade of steel Treated as constant over the entire cross-section. Where no grade is given, Quantifire will assume S235.
Note on K9: Quantifire: Linear length of a single beam Where no length is given, or where a total cumulative length is stated, Quantifire will assume 6m unless advised otherwise.
Note on L9: Quantifire: Number of occurences of the beam
Note on M9: Quantifire: Fire resistance period
Note on N9: Quantifire: Structural utilisation or unity ratio Enter: 0 to 100% or 0.00 to 1.00
Note on O9: Quantifire: Utilisation basis ULS: Utlimate limit state, i.e. normal ambient load combination ALS-Fire: Accidental limit state of fire, i.e. a fire load combination Where ULS is defined, Quantifire will adopt a 50:50 split of dead:live load
Note on P9: Quantifire: Occupancy type for live load. These align to Eurocode terminology and may be either : - Office - Residential - Shopping - Congregational - Car park - Storage - Roof
Note on Q9: Quantifire: Regular openings = Y if holes are of the same size at equal spacings along the beam. Regular openings = N if holes are of different shape, size, and/or are at uneven spacings along the beam.
Note on R9: Quantifire: C: Circular R: Rectangular E: Elongated circle (rectangle with cicular ends)
Note on S9: Quantifire: Enter the regularly spaced opening circular diameter or rectangular/elongated opening height
Note on T9: Quantifire: Enter the regularly spaced rectangular/elongated opening length
Note on U9: Quantifire: Enter the regularly spaced opening spacing, i.e., the centre-to-centre distance between openings
Note on V9: Quantifire: Enter the minimum end-post dimension. The is the distance from the end of the beam to the edge of the first opening.
Note on W9: Quantifire: Where openings are irregularly spaced along the length of the beam, please indicate their shape, geometries and spacings from the left end of the beam, to the right. See the Example Inputs worksheet for an example.
Note on X9: Quantifire: The critical location associated with the structural failure in fire. Entries may be either: - - Web - Flange - Unknown
Note on Y9: Quantifire: The critical web-post width. This is the distance between the edges of adjacent holes
Note on Z9: Quantifire: Section factor of the web
Note on AA9: Quantifire: Section factor of the bottom flange
Note on AB9: Quantifire: The critical temperature of the web. This is the temperature that induces structural failure in the web.
Note on AC9: Quantifire: The critical temperature of the bottom flange. This is the temperature that induces structural failure in the bottom flange. Note that this may not always be reported when failure is observed in the web.
Note on AD9: Quantifire: Metal decking profile. Entries may be: - - Trapezoidal - Re-entrant (or dovetail) Where no decking profile is given, Quantifire will assume re-entrant.
Note on AE9: Quantifire: Enter how the decking voids will be considered. Entries may be: - - Filled - Unfilled Where no input is given, Quantifire will assume filled voids.
Note on AF9: Quantifire: Free text field to enter any other relevant information.